## Sheet1
Weight Percent (W.%) | Height (in) | Thickness (mm) | Diameter (mm) | Crater Diameter From Outer Edges (mm) | When Breakup Starts (Frame) | Breakup Location | Inflection Point? | Retraction? | Category | Comments |  | Crater Diameter From Outer Edges (mm) (not corrected)
0.1 | 13 | 0.5 | 10 |  | 129 | B | N | N | BUP | Bad Test | Stuck | 47.1
0.1 | 13 | 0.5 | 15 |  | 130 | B | N | N | BUP |  | Stick | 53.7
0.1 | 13 | 0.5 | 20 |  | 143 | B | N | N | BUP | BAD Droplet | Fall | 74.8
0.1 | 13 | 0.5 | 25 |  | 159 | B | N | N | BUP |  | Ring | 93.7
0.1 | 13 | 1.5 | 10 |  | N | N | N | N | Fall |  | SD - String Dissipate | 42.1
0.1 | 13 | 1.5 | 15 |  | N | N | N | N | Fall |  | DIS - Dissipate | 46.5
0.1 | 13 | 1.5 | 20 |  | 213 | B | Y | N | Fall | Concavity Change | BUP - Bottom up (dissipate) | 76.5
0.1 | 13 | 1.5 | 25 |  | 197 | B | N | N | Fall |  |  | 119.1
0.1 | 13 | 3 | 10 |  | N | N | N | N | Stick | Bad Drop |  | 44.1
0.1 | 13 | 3 | 15 |  | N | N | N | N | Stick |  |  | 55.4
0.1 | 13 | 3 | 20 |  | N | N | Y | N | Fall | Concavity Change |  | 82.6
0.1 | 13 | 3 | 25 |  | 209 | B | N | N | Fall | Not Smooth Impact Surface |  | 113
0.1 | 13 | 4 | 10 |  | N | N | N | N | Stick |  |  | 41
0.1 | 13 | 4 | 15 |  | N | N | N | N | Stick |  |  | 55.5
0.1 | 13 | 4 | 20 |  | N | N | N | N | Stick | Bad Droplet |  | 78.3
0.1 | 13 | 4 | 25 |  | N | N | N | N | Fall | Concavity Change, Sheet held, Big |  | 111.4
0.1 | 29 | 0.5 | 10 |  | 95 | B | N | N | BUP | Changed calibration |  | 59.8
0.1 | 29 | 0.5 | 15 |  | 101 | B | N | N | BUP |  |  | 80.8
0.1 | 29 | 0.5 | 20 |  | 106 | B | N | N | BUP | Sideways Droplet |  | 69.8
0.1 | 29 | 0.5 | 25 |  | 119 | B | N | N | BUP | Spreading Outwards |  | 92.6
0.1 | 29 | 1.5 | 10 |  | N | N | N | Sheet | Fall | Sheet Retraction |  | 49.6
0.1 | 29 | 1.5 | 15 |  | 123 | M | N | N | SD |  |  | 80
0.1 | 29 | 1.5 | 20 |  | 158 | B | N | N | BUP |  |  | 103.9
0.1 | 29 | 1.5 | 25 |  | 174 | B | N | N | BUP |  |  | 97.9
0.1 | 29 | 3 | 10 |  | N | N | N | N | Stick |  |  | 58.5
0.1 | 29 | 3 | 15 |  | 182 | M | N | N | Fall |  |  | 87.2
0.1 | 29 | 3 | 20 |  | Prob | M | Y | N | Fall | Rising Silo, Hit edge |  | 97.3
0.1 | 29 | 3 | 25 |  | Prob | T | N | N | Fall | Hit Edge |  | 132.7
0.1 | 29 | 4 | 10 |  | N | N | N | N | Stick |  |  | 62.8
0.1 | 29 | 4 | 15 |  | T | T | N | N | Fall |  |  | 84.2
0.1 | 29 | 4 | 20 |  | 3247 | T | N | N | Fall | Hit Edge |  | 99.1
0.1 | 29 | 4 | 25 |  | 224 | M | Y | N | Fall | Hit Edge |  | 128.9
0.1 | 52 | 0.5 | 10 |  | 84 | B | N | N | BUP |  |  | 51.1
0.1 | 52 | 0.5 | 15 |  | 95 | B | N | N | BUP |  |  | 67.8
0.1 | 52 | 0.5 | 20 |  | 106 | B | N | N | BUP |  |  | 81.8
0.1 | 52 | 0.5 | 25 |  | 113 | B | N | N | BUP |  |  | 105.8
0.1 | 52 | 1.5 | 10 |  | 104 | T | N | N | Fall |  |  | 62.2
0.1 | 52 | 1.5 | 15 |  | 108 | B | N | N | Fall |  |  | 58.2
0.1 | 52 | 1.5 | 20 |  | 117 | M | Y | N | SD |  |  | 83.2
0.1 | 52 | 1.5 | 25 |  | 157 | B | N | N | BUP |  |  | 102.8
0.1 | 52 | 3 | 10 |  | N | N | N | Sheet | Fall |  |  | 62.2
0.1 | 52 | 3 | 15 |  | 178 | T | N | N | Fall |  |  | 85.3
0.1 | 52 | 3 | 20 |  | 107 | M | N | N | SD |  |  | 110.4
0.1 | 52 | 3 | 25 |  | 174 | M | Y | N | SD |  |  | 130.7
0.1 | 52 | 4 | 10 |  | 136 | T | N | Sheet | Stick | Sheet Falls on center |  | 67.1
0.1 | 52 | 4 | 15 |  | 168 | M | Y | Sheet | Stick | Sheet Falls on center |  | 89.4
0.1 | 52 | 4 | 20 |  | 123 | M | Y | Sheet | Stick | Sheet Falls on center |  | 116
0.1 | 52 | 4 | 25 |  | 189 | M | Y | N | SD |  |  | 147.5
0.1 | 81 | 0.5 | 10 |  | 54 | B | N | N | BUP |  |  | 45.4
0.1 | 81 | 0.5 | 15 |  | 81 | B | N | N | BUP | Cool Sheet Expansion |  | 68.7
0.1 | 81 | 0.5 | 20 |  | 90 | B | N | N | BUP |  |  | 89.2
0.1 | 81 | 0.5 | 25 |  | 91 | B | N | N | BUP | Wide |  | 115.4
0.1 | 81 | 1.5 | 10 |  | 107 | T | N | N | SD |  |  | 65.1
0.1 | 81 | 1.5 | 15 |  | 97 | T | Y | N | SD |  |  | 68
0.1 | 81 | 1.5 | 20 |  | 104 | M | N | N | SD |  |  | 89.9
0.1 | 81 | 1.5 | 25 |  | 105 | B | N | N | BUP | BAD - Half of Droplet Off Surface |  | 121.8
0.1 | 81 | 3 | 10 |  | N | N | N | Sheet | SD |  |  | 71.6
0.1 | 81 | 3 | 15 |  | 192 | T | N | N | SD |  |  | 98.5
0.1 | 81 | 3 | 20 |  | 159 | M | Y | N | SD | Silo |  | 116.1
0.1 | 81 | 3 | 25 |  | 146 | M | N | N | SD | BAD - Half of Droplet Off Surface |  | 136
0.1 | 81 | 4 | 10 |  | N | N | N | Sheet | Stick | Sheet Stick |  | 68.6
0.1 | 81 | 4 | 15 |  | 117 | M | Y | Sheet | SD | Lop-sided droplet |  | 90.6
0.1 | 81 | 4 | 20 |  | 211 | M | N | N | SD |  |  | 111.1
0.1 | 81 | 4 | 25 |  | 587 | M | Y | N | SD |  |  | 131.7
0.15 | 13 | 0.5 | 10 |  | 97 | T | N | N | OUT |  |  | 39.3
0.15 | 13 | 0.5 | 15 |  | 140 | B | N | N | OUT |  |  | 48
0.15 | 13 | 0.5 | 20 |  | 119 | B | N | N | OUT |  |  | 55.9
0.15 | 13 | 0.5 | 25 |  | 156 | B | T | N | BUP |  |  | 68.8
0.15 | 13 | 1.5 | 10 |  | N | N | N | N | Stick |  |  | 37.1
0.15 | 13 | 1.5 | 15 |  | N | N | N | N | Stick |  |  | 51.3
0.15 | 13 | 1.5 | 20 |  | 198 | M | Y | N | Fall | Sheet Changes Concavity |  | 61.7
0.15 | 13 | 1.5 | 25 |  | 196 | M | N | N | Fall | Fall Over |  | 80.8
0.15 | 13 | 3 | 10 |  | N | N | N | N | Stick |  |  | 40.4
0.15 | 13 | 3 | 15 |  | N | N | N | N | Stick |  |  | 53.5
0.15 | 13 | 3 | 20 |  | 194 | M | N | N | Fall |  |  | 64.5
0.15 | 13 | 3 | 25 |  | N | N | N | N | Fall |  |  | 81.9
0.15 | 13 | 4 | 10 |  | N | N | N | N | Stick |  |  | 37.7
0.15 | 13 | 4 | 15 |  | N | N | N | N | Stick |  |  | 55.7
0.15 | 13 | 4 | 20 |  | N | N | N | N | Stick |  |  | 68.3
0.15 | 13 | 4 | 25 |  | N | N | N | N | Stick |  |  | 74.8
0.15 | 29 | 0.5 | 10 |  | 94 | B | N | N | BUP |  |  | 25.2
0.15 | 29 | 0.5 | 15 |  | 103 | B | Y | N | BUP |  |  | 53.8
0.15 | 29 | 0.5 | 20 |  | 101 | B | N | N | BUP |  |  | 66.5
0.15 | 29 | 0.5 | 25 |  | 120 | B | N | N | BUP |  |  | 81.5
0.15 | 29 | 1.5 | 10 |  | N | N | N | Sheet | Stick |  |  | 40.5
0.15 | 29 | 1.5 | 15 |  | 129 | M | N | N | SD |  |  | 60.4
0.15 | 29 | 1.5 | 20 |  | 128 | M | N | N | SD |  |  | 66.4
0.15 | 29 | 1.5 | 25 |  | 144 | M | Y | N | SD |  |  | 80.4
0.15 | 29 | 3 | 10 |  | N | N | N | N | Stick |  |  | 45.9
0.15 | 29 | 3 | 15 |  | 204 | M | N | Sheet | Fall |  |  | 62.2
0.15 | 29 | 3 | 20 |  | 181 | M | N | N | Fall |  |  | 80.9
0.15 | 29 | 3 | 25 |  | 144 | M | N | N | Fall |  |  | 93.7
0.15 | 29 | 4 | 10 |  | N | N | N | N | Stick |  |  | 48.9
0.15 | 29 | 4 | 15 |  | N | N | N | N | Stick |  |  | 65.8
0.15 | 29 | 4 | 20 |  | 180 | M | N | N | Fall |  |  | 82.2
0.15 | 29 | 4 | 25 |  | 136 | M | N | N | Fall |  |  | 96.6
0.15 | 52 | 0.5 | 10 |  | 72 | M | N | N | DIS |  |  | 38.5
0.15 | 52 | 0.5 | 15 |  | 73 | M | N | N | DIS |  |  | 51
0.15 | 52 | 0.5 | 20 |  | 76 | M | N | N | DIS |  |  | 67.2
0.15 | 52 | 0.5 | 25 |  | 89 | T | N | N | DIS |  |  | 79
0.15 | 52 | 1.5 | 10 |  | 97 | M | N | N | Ring |  |  | 42
0.15 | 52 | 1.5 | 15 |  | 97 | M | N | N | DIS |  |  | 58.7
0.15 | 52 | 1.5 | 20 |  | 90 | M | N | N | DIS |  |  | 75.6
0.15 | 52 | 1.5 | 25 |  | 97 | M | N | N | DIS |  |  | 89.5
0.15 | 52 | 3 | 10 |  | N | N | N | N | Stick | Higher Stick |  | 49
0.15 | 52 | 3 | 15 |  | 121 | M | N | N | Ring |  |  | 64.3
0.15 | 52 | 3 | 20 |  | 135 | M | N | N | Ring |  |  | 81.7
0.15 | 52 | 3 | 25 |  | 137 | M | N | N | Ring |  |  | 97.9
0.15 | 52 | 4 | 10 |  | N | N | N | N | Stick |  |  | 49.6
0.15 | 52 | 4 | 15 |  | N | N | N | N | Stick | Castle |  | 67.8
0.15 | 52 | 4 | 20 |  | 129 | M | N | N | Fall | Droplet on edge |  | 89.4
0.15 | 52 | 4 | 25 |  | 132 | M | Y | N | Ring |  |  | 104.2
0.15 | 81 | 0.5 | 10 |  | 54 | T | N | N | DIS |  |  | 40.3
0.15 | 81 | 0.5 | 15 |  | 55 | T | N | N | DIS |  |  | 55.2
0.15 | 81 | 0.5 | 20 |  | 59 | T | N | N | DIS |  |  | 70.8
0.15 | 81 | 0.5 | 25 |  | 74 | T | N | N | DIS |  |  | 85.7
0.15 | 81 | 1.5 | 10 |  | 83 | N | N | N | DIS |  |  | 47.4
0.15 | 81 | 1.5 | 15 |  | 84 | M | N | N | DIS | Droplet on edge, Bad test |  | 62.3
0.15 | 81 | 1.5 | 20 |  | 90 | M | N | N | DIS |  |  | 83.6
0.15 | 81 | 1.5 | 25 |  | 85 | M | N | N | DIS |  |  | 96.2
0.15 | 81 | 3 | 10 |  | 129 | M | N | Sheet | Stick |  |  | 53.8
0.15 | 81 | 3 | 15 |  | 91 | M | N | N | SD |  |  | 68
0.15 | 81 | 3 | 20 |  | 115 | M | N | N | DIS |  |  | 85
0.15 | 81 | 3 | 25 |  | 98 | M | Y | N | SD | Horrible test |  | 90.6
0.15 | 81 | 4 | 10 |  | N | N | N | N | Stick | Castle |  | 57.5
0.15 | 81 | 4 | 15 |  | 142 | M | N | N | Ring | Droplet on Edge |  | 72.9
0.15 | 81 | 4 | 20 |  | 145 | M | N | N | Ring |  |  | 92
0.15 | 81 | 4 | 25 |  | 107 | M | Y | N | SD | Horrible Test, Droplet on Edge |  | 99.2
0.25 | 13 | 0.5 | 10 |  | N | N | N | N | Stuck |  |  | 27.7
0.25 | 13 | 0.5 | 15 |  | N | N | N | N | Stuck |  |  | 46.5
0.25 | 13 | 0.5 | 20 |  | N | N | N | N | Stuck |  |  | 59.8
0.25 | 13 | 0.5 | 25 |  | N | N | N | N | Stuck |  |  | 67.1
0.25 | 13 | 1.5 | 10 |  | N | N | N | N | Stuck |  |  | 24.4
0.25 | 13 | 1.5 | 15 |  | N | N | N | N | Stuck | Bad Droplet |  | 37.7
0.25 | 13 | 1.5 | 20 |  | N | N | N | N | Stuck |  |  | 52.1
0.25 | 13 | 1.5 | 25 |  | N | N | N | N | Stuck |  |  | 67.6
0.25 | 13 | 3 | 10 |  | N | N | N | N | Stuck |  |  | 25.6
0.25 | 13 | 3 | 15 |  | N | N | N | N | Stuck |  |  | 36.6
0.25 | 13 | 3 | 20 |  | N | N | N | N | Stuck |  |  | 48.2
0.25 | 13 | 3 | 25 |  | N | N | N | N | Stuck |  |  | 54.9
0.25 | 13 | 4 | 10 |  | N | N | N | N | Stuck |  |  | 30.4
0.25 | 13 | 4 | 15 |  | N | N | N | N | Stuck |  |  | 36
0.25 | 13 | 4 | 20 |  | N | N | N | N | Stuck |  |  | 43.2
0.25 | 13 | 4 | 25 |  | N | N | N | N | Stuck | Vertical End |  | 58.8
0.25 | 29 | 0.5 | 10 |  | N | N | N | N | Stuck |  |  | 33.4
0.25 | 29 | 0.5 | 15 |  | 88 | M | N | N | Fall | Transition |  | 41.2
0.25 | 29 | 0.5 | 20 |  | 84 | M | N | N | Fall | Transition |  | 56.1
0.25 | 29 | 0.5 | 25 |  | 87 | M | N | N | SD |  |  | 69.3
0.25 | 29 | 1.5 | 10 |  | N | N | N | N | Stuck |  |  | 32.8
0.25 | 29 | 1.5 | 15 |  | N | N | N | N | Stick |  |  | 45.3
0.25 | 29 | 1.5 | 20 |  | N | N | N | N | Stick |  |  | 54.9
0.25 | 29 | 1.5 | 25 |  | 113 | M | N | N | Fall | Transition |  | 70.5
0.25 | 29 | 3 | 10 |  | N | N | N | N | Stuck |  |  | 29.9
0.25 | 29 | 3 | 15 |  | N | N | N | N | Stuck |  |  | 50.1
0.25 | 29 | 3 | 20 |  | N | N | N | N | Stuck |  |  | 61.5
0.25 | 29 | 3 | 25 |  | 81 | T | N | N | Stuck |  |  | 83
0.25 | 29 | 4 | 10 |  | N | N | N | N | Stuck |  |  | 31.6
0.25 | 29 | 4 | 15 |  | N | N | N | N | Stuck |  |  | 49
0.25 | 29 | 4 | 20 |  | N | N | N | N | Stuck |  |  | 68
0.25 | 29 | 4 | 25 |  | N | N | N | N | Stuck |  |  | 72.5
0.25 | 52 | 0.5 | 10 |  | 67 | M | N | N | DIS |  |  | 32.2
0.25 | 52 | 0.5 | 15 |  | 73 | M | N | N | DIS |  |  | 48.2
0.25 | 52 | 0.5 | 20 |  | 79 | M | N | N | DIS |  |  | 57.3
0.25 | 52 | 0.5 | 25 |  | 77 | M | N | N | DIS |  |  | 69.9
0.25 | 52 | 1.5 | 10 |  | N | N | N | N | Stuck |  |  | 37
0.25 | 52 | 1.5 | 15 |  | 99 | N | N | N | Stuck |  |  | 48.2
0.25 | 52 | 1.5 | 20 |  | 80 | M | N | N | SD |  |  | 64.3
0.25 | 52 | 1.5 | 25 |  | 98 | M | N | N | SD |  |  | 77.6
0.25 | 52 | 3 | 10 |  | N | N | N | N | Stuck |  |  | 42
0.25 | 52 | 3 | 15 |  | N | N | N | N | Stuck |  |  | 51.7
0.25 | 52 | 3 | 20 |  | N | N | N | N | Stuck |  |  | 67.1
0.25 | 52 | 3 | 25 |  | 130 | M | N | N | Fall |  |  | 82.4
0.25 | 52 | 4 | 10 |  | N | N | N | N | Stuck |  |  | 39.8
0.25 | 52 | 4 | 15 |  | N | N | N | N | Stuck |  |  | 59.4
0.25 | 52 | 4 | 20 |  | N | N | N | N | Stuck |  |  | 74.2
0.25 | 52 | 4 | 25 |  | N | N | N | N | Stuck | Small Inflection? |  | 86
0.25 | 81 | 0.5 | 10 |  | 55 | M | N | N | DIS |  |  | 36.8
0.25 | 81 | 0.5 | 15 |  | 56 | M | N | N | DIS |  |  | 48.9
0.25 | 81 | 0.5 | 20 |  | 60 | M | N | N | DIS |  |  | 60.1
0.25 | 81 | 0.5 | 25 |  | 55 | M | N | N | DIS |  |  | 76.5
0.25 | 81 | 1.5 | 10 |  | 68 | M | N | Sheet | Stick |  |  | 39.7
0.25 | 81 | 1.5 | 15 |  | 71 | M | N | N | SD |  |  | 54.5
0.25 | 81 | 1.5 | 20 |  | 78 | M | N | N | SD |  |  | 70.8
0.25 | 81 | 1.5 | 25 |  | 76 | M | N | N | SD |  |  | 85
0.25 | 81 | 3 | 10 |  | N | N | N | N | Stuck |  |  | 45.3
0.25 | 81 | 3 | 15 |  | N | N | N | N | Stick | Castle |  | 58.7
0.25 | 81 | 3 | 20 |  | 97 | M | N | N | Ring |  |  | 75.8
0.25 | 81 | 3 | 25 |  | 88 | M | N | N | Ring |  |  | 90.4
0.25 | 81 | 4 | 10 |  | N | N | N | N | Stuck |  |  | 55.3
0.25 | 81 | 4 | 15 |  | N | N | Y | N | Stuck |  |  | 64.4
0.25 | 81 | 4 | 20 |  | N | N | Y | N | Stick |  |  | 84.2
0.25 | 81 | 4 | 25 |  | 94 | M | Y | N | SD |  |  | 95.6
1 | 13 | 0.5 | 10 |  | N | N | N | Y | Stuck | Fill back |  | 16.2
1 | 13 | 0.5 | 15 |  | N | N | N | Y | Stuck | Fill back |  | 28.8
1 | 13 | 0.5 | 20 |  | N | N | N | Y | Stuck | Fill back |  | 39.3
1 | 13 | 0.5 | 25 |  | N | N | N | Y | Stuck | Fill back |  | 50.4
1 | 13 | 1.5 | 10 |  | N | N | N | Y | Stuck | Fill back |  | 19.3
1 | 13 | 1.5 | 15 |  | N | N | N | Y | Stuck | Fill back |  | 28.8
1 | 13 | 1.5 | 20 |  | N | N | N | Y | Stuck | Fill back |  | 36
1 | 13 | 1.5 | 25 |  | N | N | N | Y | Stuck | Fill Back |  | 45.5
1 | 13 | 3 | 10 |  | N | N | N | Y | Stuck | Boing |  | 19.3
1 | 13 | 3 | 15 |  | N | N | N | Y | Stuck | Boing |  | 27.2
1 | 13 | 3 | 20 |  | N | N | N | Y | Stuck | Fill back |  | 36.5
1 | 13 | 3 | 25 |  | N | N | N | Y | Stuck | Fill back |  | 49.8
1 | 13 | 4 | 10 |  | N | N | N | Y | Stuck | Great boing |  | 17.2
1 | 13 | 4 | 15 |  | N | N | N | Y | Stuck | Boing |  | 22.2
1 | 13 | 4 | 20 |  | N | N | N | Y | Stuck | Fill Back |  | 42.7
1 | 13 | 4 | 25 |  | N | N | N | Y | Stuck | Fill Back |  | 49.3
1 | 29 | 0.5 | 10 |  | N | N | N | Y | Stuck | Fill Back |  | 22.2
1 | 29 | 0.5 | 15 |  | N | N | N | Y | Stuck | Tiny retraction |  | 34
1 | 29 | 0.5 | 20 |  | N | N | N | Y | Stuck | Tiny retraction |  | 50.2
1 | 29 | 0.5 | 25 |  | N | N | N | Y | Stuck | Tiny retraction |  | 69.8
1 | 29 | 1.5 | 10 |  | N | N | N | Y | Stuck | Fill back |  | 20.9
1 | 29 | 1.5 | 15 |  | N | N | N | Y | Stuck | Tiny retraction |  | 34
1 | 29 | 1.5 | 20 |  | N | N | N | Y | Stuck | Tiny retraction |  | 50.8
1 | 29 | 1.5 | 25 |  | N | N | N | Y | Stuck | Tiny retraction |  | 66.2
1 | 29 | 3 | 10 |  | N | N | N | Y | Stuck | Fill back |  | 24.5
1 | 29 | 3 | 15 |  | N | N | N | Y | Stuck | Fill back |  | 32.9
1 | 29 | 3 | 20 |  | N | N | N | Y | Stuck | Tiny retraction |  | 50.7
1 | 29 | 3 | 25 |  | N | N | N | Y | Stuck | Tiny retraction |  | 66.3
1 | 29 | 4 | 10 |  | N | N | N | Y | Stuck | Boing |  | 23.9
1 | 29 | 4 | 15 |  | N | N | N | Y | Stuck | Fill back |  | 36.4
1 | 29 | 4 | 20 |  | N | N | N | Y | Stuck | Fill back |  | 50.2
1 | 29 | 4 | 25 |  | N | N | N | Y | Stuck | Tiny retraction |  | 62.1
1 | 52 | 0.5 | 10 |  | N | N | N | N | Stuck |  |  | 28.7
1 | 52 | 0.5 | 15 |  | N | N | N | N | Stuck |  |  | 48.2
1 | 52 | 0.5 | 20 |  | N | N | N | Y | Stuck | Tiny retraction |  | 65.7
1 | 52 | 0.5 | 25 |  | N | N | N | Y | Stuck | Tiny retraction |  | 88.7
1 | 52 | 1.5 | 10 |  | N | N | N | Y | Stuck | Tiny retraction |  | 28.7
1 | 52 | 1.5 | 15 |  | N | N | N | Y | Stuck | Tiny retraction |  | 48.2
1 | 52 | 1.5 | 20 |  | N | N | N | N | Stuck |  |  | 73.4
1 | 52 | 1.5 | 25 |  | N | N | N | N | Stuck |  |  | 95.1
1 | 52 | 3 | 10 |  | N | N | N | Y | Stuck | Flat |  | 28
1 | 52 | 3 | 15 |  | N | N | N | Y | Stuck | Fill back |  | 44.7
1 | 52 | 3 | 20 |  | N | N | N | N | Stuck |  |  | 69.2
1 | 52 | 3 | 25 |  | N | N | N | N | Stuck |  |  | 88.1
1 | 52 | 4 | 10 |  | N | N | N | Y | Stuck | Flat |  | 37
1 | 52 | 4 | 15 |  | N | N | N | Y | Stuck | Fill back |  | 43.4
1 | 52 | 4 | 20 |  | N | N | N | N | Stuck |  |  | 67.8
1 | 52 | 4 | 25 |  | N | N | N | N | Stuck |  |  | 85.9
1 | 81 | 0.5 | 10 |  | N | N | N | N | Stuck |  |  | 36.1
1 | 81 | 0.5 | 15 |  | N | N | N | Y | Stuck |  |  | 45.5
1 | 81 | 0.5 | 20 |  | N | N | N | Y | Stuck | Sheet retraction |  | 70.5
1 | 81 | 0.5 | 25 |  | 94 | M | N | Y | Stick | Sheet retraction |  | 92.6
1 | 81 | 1.5 | 10 |  | N | N | N | N | Stuck |  |  | 39.6
1 | 81 | 1.5 | 15 |  | N | N | N | N | Stuck |  |  | 56.6
1 | 81 | 1.5 | 20 |  | N | N | N | Y | Stuck | Sheet retraction |  | 82.1
1 | 81 | 1.5 | 25 |  | N | N | Y | Y | Stuck | Sheet retraction |  | 99.1
1 | 81 | 3 | 10 |  | N | N | N | Y | Stuck | Fill back |  | 39.7
1 | 81 | 3 | 15 |  | N | N | N | N | Stuck |  |  | 54.5
1 | 81 | 3 | 20 |  | N | N | N | N | Stuck |  |  | 74.3
1 | 81 | 3 | 25 |  | N | N | Y | N | Stuck |  |  | 106.4
1 | 81 | 4 | 10 |  | N | N | N | Y | Stuck | Fill back |  | 35.4
1 | 81 | 4 | 15 |  | N | N | N | N | Stuck |  |  | 59.5
1 | 81 | 4 | 20 |  | N | N | N | N | Stuck |  |  | 74.3
1 | 81 | 4 | 25 |  | N | N | N | N | Stuck |  |  | 109